## in NESP
| DATE: | 2017-02-28
| VESSEL NAME: | Shannon Fisher | [5 empty] | FROM |  | NESPP |  |  |  | ETA/ETD | 11:00
| LOA/B | 85.3 |  |  | m |  |  | TO |  | GSND |  |  |  | ETD/ETA | 15:45
| DRAFT | 5.8 | m
| REPORT: |  | NOTES:
| VESSEL NAME: | Shannon Fisher
Position :
Bound from/for:
MAX DRAFT:
according to Master'statement vessel complies with navigational safety requiments of PLA General Directions
persons on board
security level
ETA
channel
ETA Channel
| PROPULSION: | cpp
| RUDDER | fishtail
| BT/ST | 300kW
| SPEED | 11
| TIDE | HW TIME | HW m | LW TIME | LW H |  |  |  | Surge.
| TILBURY | 1343 | 6.6 | 2001 | 0.7
| SOUTHEND-ON-SEA | 1309 | 5.9 | 1921 | 0.6
| SHIVERING SAND | 1253 | 5.3 | 1901 | 0.6
| MARGATE/WALTON | 1245 | 4.7 | 639 | 0.5
| LONDON | 1434
NO | WPT | CHARACTERISTIC | BEARING | DIST | TO GO | SPEED | time | HRS | min | CD | HOT | Tide | EARLIEST/LATES | UKC | ACTUAL | REMARKS
1 | NESPIT <> |  | 0 | 3 | 47.2 | 10 | 18 | 11 | 0 | 13 | 3.3 |  |  | 10.5
2 | NE SPIT | VQ(3) + LFl 15s | 278 | 6.2 | 44.2 | 11 | 33.8182 | 11 | 18 | 14 | 3.7 |  |  | 11.9 |  | 1.7
3 | Princes Outer | VQ(6) +LFL 10s | 295 | 1.1 | 38 | 11 | 6 | 11 | 51.8182 | 10.4 | 4.2 |  |  | 8.8 |  | 1.5
4 | Princes N | QG | 269 | 1.5 | 36.9 | 11 | 8.1818 | 11 | 57.8182 | 11.5 | 4.3 |  |  | 10 |  | 1.5
5 | Princes no1 | Fl(4) G 15s | 273 | 1.8 | 35.4 | 11 | 9.8182 | 12 | 6 | 18 | 4.4 |  |  | 16.6 |  | 1.5
6 | Princes no3 | Fl(2) G 5s | 272 | 1.9 | 33.6 | 11 | 10.3636 | 12 | 15.8182 | 19 | 4.5 |  |  | 17.7 |  | 1.9
7 | Princes no5 | Fl(3)G1 0s | 276 | 1.8 | 31.7 | 11 | 9.8182 | 12 | 26.1818 | 8 | 4.8 |  |  | 7 |  | 1.5
8 | Princes no7 | Q(9)15s Bell | 276 | 1.4 | 29.9 | 11 | 7.6364 | 12 | 36 | 8 | 5 |  |  | 7.2 |  | 1.2
NO | WPT | CHARACTERISTIC | COURSE | DIST | TO GO | SPEED | time | HRS | min | CD | HOT | Tide | EARLIEST/LATES | UKC | ACTUAL | REMARKS
9 | Shivering Sand Twr S | Q(6)+ LFl 15s , Bell | 274 | 3 | 28.5 | 11 | 16.3636 | 12 | 43.6364 | 8 | 5.1 |  |  | 7.3 |  | 0.7
10 | Oaze Deep | Fl(2) G 5s | 247 | 2.2 | 25.5 | 11 | 12 | 12 | 60 | 17 | 5.3 |  |  | 16.5 |  | 0.5
11 | Oaze Bank | QG | 279 | 2.6 | 23.3 | 11 | 14.1818 | 13 | 12 | 8 | 5.3 |  |  | 7.5 |  | 0.5
12 | Sea Reach 1N | Fl Y 2.5s | 268 | 1.9 | 20.7 | 10 | 11.4 | 13 | 26.1818 | 13.7 | 5.8 | -1 |  | 13.7 |  | 0.3
13 | Sea Reach 2N | Fl G 5s | 268 | 1.8 | 18.8 | 10 | 10.8 | 13 | 37.5818 | 13.9 | 5.8 | -1 |  | 13.9 |  | 0
14 | Sea Reach 3N | QG | 280 | 1.7 | 17 | 10 | 10.2 | 13 | 48.3818 | 10 | 5.8 | -1 |  | 10 |  | 0
15 | Sea Reach 4N | Fl(2) G 5s | 282 | 1.7 | 15.3 | 10 | 10.2 | 13 | 58.5818 | 8.2 | 5.9 | -1 |  | 8.3 |  | -0.6
16 | Sea Reach 5N | VQG | 275 | 1 | 13.6 | 10 | 6 | 14 | 8.7818 | 11 | 5.8 | -1 |  | 11 |  | -0.6
17 | Sea Reach 6N | Fl G 5s | 272 | 1.9 | 12.6 | 10 | 11.4 | 14 | 14.7818 | 10 | 5.8 | -1 |  | 10 |  | -0.6
18 | Sea Reach 7N | Fl Y 2.5s | 275 | 1.5 | 10.7 | 10 | 9 | 14 | 26.1818 | 7.6 | 5.7 | -1 |  | 7.5 |  | -0.6
19 | Scars Elbow | Fl G 2.5s | 272 | 1.4 | 9.2 | 10 | 8.4 | 14 | 35.1818 | 15 | 5.6 | -1 |  | 14.8 |  | -0.6
20 | <- Tanker | Fl (3) R 10s | 260 | 2.2 | 7.8 | 10 | 13.2 | 14 | 43.5818 | 9.1 | 5.5 | -1 |  | 8.8 |  | -0.6
21 | LG |  |  | 0.5 | 5.6 | 10 | 3 | 14 | 56.7818 | 15 | 5.4 | -1 |  | 14.6 |  | -0.6
22 | Mucking No1 | QG | 215 | 0.5 | 5.1 | 8 | 3.75 | 14 | 59.7818 | 8 | 5.4 | -3 |  | 7.6 |  | -1
23 | Mucking No3 | Fl G 2.5s | 208 | 0.6 | 4.6 | 8 | 4.5 | 15 | 3.5318 | 9.3 | 5.4 | -3 |  | 8.9 |  | -1
24 | Mucking No5 | Fl (3) G 10s | 200 | 0.8 | 4 | 8 | 6 | 15 | 8.0318 | 9.1 | 5.4 | -3 |  | 8.7 |  | -1
25 | Mucking No7 | Fl G 5s | 206 | 0.6 | 3.2 | 8 | 4.5 | 15 | 14.0318 | 9.5 | 5.4 | -3 |  | 9.1 |  | -1
26 | Owens | QG | 238 | 0.6 | 2.6 | 8 | 4.5 | 15 | 18.5318 | 6.4 | 5.4 | -3 |  | 6 |  | -1
27 | Tilbury | Q (6) + LFl 15s | 262 | 0.6 | 2 | 8 | 4.5 | 15 | 23.0318 | 8 | 5.4 | -3 |  | 7.6 |  | -1
28 | Diver | L Fl G 10s | 270 | 0.8 | 1.4 | 8 | 6 | 15 | 27.5318 | 10 | 5.4 | -3 |  | 9.6 |  | -1
29 | ->Power Station |  | 269 | 0.6 | 0.6 | 6 | 6 | 15 | 33.5318 | 9.5 | 5.4 | -4 |  | 9.1 |  | -1
30 | Gravesend |  | 268 | 1.3 | 4.3299e-15 | 6 | 13 | 15 | 39.5318 | 11 | 5.4 |  |  | 10.6
31 | Tilburness |  |  | 1.7 | 1.3 | 6 | 17 | 15 | 52.5318 | 6.8 | 4.4 |  |  | 5.4
32 | Broadness |  |  | 0.5 | 3 | 3 | 10 | 16 | 9.5318 | 8.1 | 4.1 |  |  | 6.4
33 | GRAYS NO1 |  |  |  | 3.5 |  |  | 16 | 19.5318 |  | 3.8
34
35
36
37
38
39 |  |  |  | 47.2

## in WARPS
| DATE: | 2017-02-28
| VESSEL NAME: | Shannon Fisher | [5 empty] | FROM |  | WARPS |  |  |  | ETA/ETD | 12:00
| LOA/B | 85.3 |  |  | m |  |  | TO |  | TWRM |  |  |  | ETD/ETA | 15:00
| DRAFT | 4.5 | m
| REPORT: |  | NOTES:
| VESSEL NAME: | Shannon Fisher
Position :
Bound for:
MAX DRAFT:
according to Master'statement vessel complies with navigational safety requiments of PLA General Directions
persons on board
security level
ETA
channel
ETA Channel
PROPULSION:
RUDDER
BT/ST
| SPEED | 10
| TIDE | HW TIME | HW m | LW TIME | LW H |  |  |  | Surge.
| TILBURY | 1304 | 6.4 | 1921 | 0.8
| SOUTHEND-ON-SEA | 1230 | 5.7 | 1842 | 0.8
SHIVERING SAND
MARGATE/WALTON
| LONDON | 1355
NO | WPT | CHARACTERISTIC | BEARING | DIST | TO GO | SPEED | time | HRS | min | CD | HOT | Tide | EARLIEST/LATES | UKC | ACTUAL | REMARKS
1 | WARPS |  | 257 | 1.6 | 21.9 | 8 | 12 | 12 | 0 | 13 | 5.5 |  |  | 14
2 | Sea Reach 1N | Fl Y 2.5s | 268 | 1.9 | 20.3 | 9 | 12.6667 | 12 | 12 | 13.7 | 5.6 | -1 |  | 14.8
3 | Sea Reach 2N | Fl G 5s | 268 | 1.8 | 18.4 | 9 | 12 | 12 | 24.6667 | 13.9 | 5.6 | -1 |  | 15
4 | Sea Reach 3N | QG | 280 | 1.7 | 16.6 | 9 | 11.3333 | 12 | 36.6667 | 10 | 5.6 | -1 |  | 11.1
5 | Sea Reach 4N | Fl(2) G 5s | 282 | 1.7 | 14.9 | 9 | 11.3333 | 12 | 48 | 8.2 | 5.6 | -1 |  | 9.3
6 | Sea Reach 5N | VQG | 275 | 1 | 13.2 | 9 | 6.6667 | 12 | 59.3333 | 11 | 5.6 | -1 |  | 12.1
7 | Sea Reach 6N | Fl G 5s | 272 | 1.9 | 12.2 | 9 | 12.6667 | 13 | 6 | 10 | 5.6 | -1 |  | 11.1
8 | Sea Reach 7N | Fl Y 2.5s | 275 | 1.5 | 10.3 | 9 | 10 | 13 | 18.6667 | 7.6 | 5.6 | -1 |  | 8.7
NO | WPT | CHARACTERISTIC | COURSE | DIST | TO GO | SPEED | time | HRS | min | CD | HOT | Tide | EARLIEST/LATES | UKC | ACTUAL | REMARKS
9 | Scars Elbow | Fl G 2.5s | 272 | 1.4 | 8.8 | 9 | 9.3333 | 13 | 28.6667 | 15 | 5.6 | -1 |  | 16.1
10 | <- Tanker | Fl (3) R 10s | 260 | 2.2 | 7.4 | 9 | 14.6667 | 13 | 38 | 9.1 | 5.6 | -1 |  | 10.2
11 | LG |  |  | 0.1 | 5.2 | 9 | 0.66667 | 13 | 52.6667 | 15 | 5.6 | -1 |  | 16.1
12 | Mucking No1 | QG | 215 | 0.5 | 5.1 | 9 | 3.3333 | 13 | 53.3333 | 8 | 5.6 | -1 |  | 9.1
13 | Mucking No3 | Fl G 2.5s | 208 | 0.6 | 4.6 | 9 | 4 | 13 | 56.6667 | 9.3 | 5.6 | -1 |  | 10.4
14 | Mucking No5 | Fl (3) G 10s | 200 | 0.8 | 4 | 9 | 5.3333 | 14 | 0.66667 | 9.1 | 5.6 | -1 |  | 10.2
15 | Mucking No7 | Fl G 5s | 206 | 0.6 | 3.2 | 9 | 4 | 14 | 6 | 9.5 | 5.6 | -1 |  | 10.6
16 | Owens | QG | 238 | 0.6 | 2.6 | 9 | 4 | 14 | 10 | 6.4 | 5.6 | -1 |  | 7.5
17 | Tilbury | Q (6) + LFl 15s | 262 | 0.6 | 2 | 9 | 4 | 14 | 14 | 8 | 5.6 | -1 |  | 9.1
18 | Diver | L Fl G 10s | 270 | 0.8 | 1.4 | 8 | 6 | 14 | 18 | 10 | 5.5 | -2 |  | 11
19 | ->Power Station |  | 269 | 0.6 | 0.6 | 8 | 4.5 | 14 | 24 | 9.5 | 5.4 | -2 |  | 10.4
20 | Gravesend |  | 268 | 1.3 | -1.8874e-15 | 6 | 13 | 14 | 28.5 | 11 | 5.3 |  |  | 11.8
21 | Tilburness |  |  | 0.6 |  | 3 | 12 | 14 | 41.5 | 6.8 | 5.1 | -2.5 |  | 7.4
22 | TWRM |  |  | 0 |  | 1 | 0 | 14 | 53.5 | 10.5 | 4.7 | -2.7 |  | 10.7
23
24
25
26
27
28
29
30
31
32
33
34
35
36
37
38
39 |  |  |  | 21.9

## out NESP
| DATE: | 2017-02-25
| VESSEL NAME: | EMS Highway | [5 empty] | FROM |  | TILDK |  |  |  | ETA/ETD | 18:00
| LOA/B | 99.9 |  |  | m |  |  | TO |  | NE SPIT |  |  |  | ETD/ETA
| DRAFT | 4.8 | m
| REPORT: |  | NOTES:
| VESSEL NAME: | EMS Highway
Position :
Bound for:
MAX DRAFT:
according to Master'statement vessel complies with navigational safety requiments of PLA General Directions
persons on board
security level
ETA
channel
ETA Channel
PROPULSION:
RUDDER
BT/ST
| SPEED | 13
| TIDE | HW TIME | HW m | LW TIME | LW H |  |  |  | Surge.
| TILBURY | 12:23 | 6.2 | 18:39 | 0.9
| SOUTHEND-ON-SEA | 0:11 | 5.5 | 18:04 | 0.9
| SHIVERING SAND | 23:53 | 5.1 | 17:45 | 0.9
| MARGATE/WALTON | 23:40 | 4.6 | 17:32 | 0.9
| LONDON | 13:14
NO | WPT | CHARACTERISTIC | BEARING | DIST | GRAV.DIST | SPEED | time | HRS | min | CD | HOT | Crnt | EARLIEST/LATES | UKC | ACTUAL | REMARKS
1
2
3
4
5 | Tilbury lock |  |  | 0.3 |  |  |  | 18 | 0 | 7.2 | 1 |  |  | 3.4
6 | Tilburness |  |  | 1.3 |  | 10 | 7.8 | 18 | 10 | 6.9 | 0.9 |  |  | 3
7 | Gravesend |  |  | 0.5 | 44.9 | 10 | 3 | 18 | 20 | 11 | 0.9 |  |  | 7.1
8 | >Denton Slip |  |  | 1.7 | 44.4 | 13.6 | 7.5 | 18 | 23 | 7.4 | 0.9 | 0.6 |  | 3.5
NO | WPT | CHARACTERISTIC | COURSE | DIST | GRAV.DIST | SPEED | time | HRS | min | CD | HOT | Crnt | EARLIEST/LATES | UKC | ACTUAL | REMARKS
9 | Shommead |  |  | 0.5 | 42.7 | 13.5 | 2.2222 | 18 | 30.5 | 7.6 | 0.9 | 0.5 |  | 3.7
10 | Higham | Fl (2)R 5s | 21 | 2.1 | 42.2 | 13.5 | 9.3333 | 18 | 32.7222 | 6.4 | 0.9 | 0.5 |  | 2.5
11 | Lower Hope | Fl R 5s | 50 | 0.6 | 40.1 | 13 | 2.7692 | 18 | 42.0556 | 7.3 | 0.9 | 0 |  | 3.4
12 | West Blyth | QR | 79 | 1.2 | 39.5 | 13 | 5.5385 | 18 | 44.8248 | 8.1 | 0.9 | 0 |  | 4.2
13 | Cliffe Fleet | QR | 85 | 1 | 38.3 | 13 | 4.6154 | 18 | 50.3632 | 10.5 | 1 | 0 |  | 6.7
14 | Tanker | Fl(3)R 10s | 91 | 2.8 | 37.3 | 13 | 12.9231 | 18 | 54.9786 | 8.6 | 1 | 0 |  | 4.8
15 | Sea Reach 7S | FL R 2.5s | 92 | 1.9 | 34.5 | 12.8 | 8.9062 | 19 | 7.9017 | 9.6 | 1.2 | -0.2 |  | 6
16 | Sea Reach 6S | Fl R 5 S | 95 | 1 | 32.6 | 12.8 | 4.6875 | 19 | 16.808 | 7.7 | 1.3 | -0.2 |  | 4.2
17 | Sea Reach 5S | VQR | 102 | 1.7 | 31.6 | 12.8 | 7.9688 | 19 | 21.4955 | 6.3 | 1.4 | -0.2 |  | 2.9
18 | Sea Reach 4S | Fl(2)R 5s | 100 | 1.7 | 29.9 | 12.5 | 8.16 | 19 | 29.4642 | 6.6 | 1.6 | -0.5 |  | 3.4
19 | Sea Reach 3S | QR | 88 | 1.9 | 28.2 | 12.5 | 9.12 | 19 | 37.6242 | 8.1 | 1.7 | -0.5 |  | 5
20 | Sea Reach 2S | FlR5s | 88 | 1.7 | 26.3 | 12.5 | 8.16 | 19 | 46.7442 | 10.4 | 1.9 | -0.5 |  | 7.5
21 | Sea Reach 1S | Fl R 2.5s | 113 | 2.1 | 24.6 | 12.5 | 10.08 | 19 | 54.9042 | 11.7 | 2 | -0.5 |  | 8.9
22 | E Cant | QR | 85 | 2.3 | 22.5 | 12 | 11.5 | 20 | 4.9842 | 12 | 2.1 | -1 |  | 9.3
23 | N Red Sand | Fl(3)R 10s | 79 | 2.3 | 20.2 | 12 | 11.5 | 20 | 16.4842 | 6.8 | 2.4 | -1 |  | 4.4
24 | Princes No 8 | Fl(2)R 5s | 89 | 2.3 | 17.9 | 12 | 11.5 | 20 | 27.9842 | 6.8 | 2.7 | -1 |  | 4.7
25 | Princes No 6 | Fl(4)R 15s | 100 | 2.1 | 15.6 | 12 | 10.5 | 20 | 39.4842 | 5.3 | 2.8 | -1 |  | 3.3
26 | Princes No 4 | Fl(3)R 10s | 91 | 2 | 13.5 | 12 | 10 | 20 | 49.9842 | 7.2 | 2.9 | -1 |  | 5.3
27 | Princes No 2 | Fl(2)R 5s | 92 | 3.2 | 11.5 | 12 | 16 | 20 | 59.9842 | 18 | 3 | -1 |  | 16.2
28 | Princes S | QR | 109 | 5.3 | 8.3 | 12 | 26.5 | 21 | 15.9842 | 11 | 3.2 | -1 |  | 9.4
29 | E. Margate | FL R 2.5s | 133 | 3 | 3 | 12 | 15 | 21 | 42.4842 | 8.6 | 3.6 | -1 |  | 7.4
30 | <>NE SPIT |  |  |  | 0 | 12 | 0 | 21 | 57.4842 | 13 | 3.8 | -1 |  | 12
31
32
33
34
35
36
37
38
39 |  |  |  | 44.9

## out WARPS
| DATE: | 2017-03-01
| VESSEL NAME: | ANMIRO | [5 empty] | FROM |  | TILDK |  |  |  | ETA/ETD | 15:30
| LOA/B | 87.9 |  |  | m |  |  | TO |  | WARPS |  |  |  | ETD/ETA
| DRAFT | 5.5 | m
| REPORT: |  | NOTES:
| VESSEL NAME: | ANMIRO
Position :
| Bound for: | Rotterdam
MAX DRAFT:
according to Master'statement vessel complies with navigational safety requiments of PLA General Directions
persons on board
security level
ETA
channel
ETA Channel
| PROPULSION: | FPP
| RUDDER | Becker
| BT/ST | 252 HP
| SPEED | 11
| TIDE | HW TIME | HW m | LW TIME | LW H |  |  |  | Surge.
| TILBURY | 1502 | 6.7 | 2120 | 0.6
| SOUTHEND-ON-SEA | 1429 | 6 | 2040 | 0.5
| SHIVERING SAND | 1411 | 5.4
MARGATE/WALTON
| LONDON | 1551
NO | WPT | CHARACTERISTIC | BEARING | DIST | TO GO | SPEED | time | HRS | min | CD | HOT | Crnt | EARLIEST/LATES | UKC | ACTUAL | REMARKS
1
2
3
4
5 | Tilbury lock |  |  | 0.3 |  | 2 | 9 | 15 | 30 | 7.2 | 6.5 |  |  | 8.2
6 | Tilburness |  |  | 1.3 |  | 8 | 9.75 | 15 | 39 | 6.9 | 6.4 |  |  | 7.8
7 | Gravesend |  |  | 0.5 | 20.3 | 10 | 3 | 15 | 48.75 | 11 | 6.3 | 0.8 |  | 11.8
8 | >Denton Slip |  |  | 1.7 | 19.8 | 11.8 | 8.6441 | 15 | 51.75 | 7.4 | 6.3 | 0.8 |  | 8.2
NO | WPT | CHARACTERISTIC | COURSE | DIST | TO GO | SPEED | time | HRS | min | CD | HOT | Crnt | EARLIEST/LATES | UKC | ACTUAL | REMARKS
9 | Shommead |  |  | 0.5 | 18.1 | 11.9 | 2.521 | 16 | 0.39407 | 7.6 | 6.1 | 0.9 |  | 8.2
10 | Higham | Fl (2)R 5s | 21 | 2.1 | 17.6 | 12 | 10.5 | 16 | 2.9151 | 6.4 | 6.1 | 1 |  | 7
11 | Lower Hope | Fl R 5s | 50 | 0.6 | 15.5 | 12.1 | 2.9752 | 16 | 13.4151 | 7.3 | 5 | 1.1 |  | 6.8
12 | West Blyth | QR | 79 | 1.2 | 14.9 | 12.3 | 5.8537 | 16 | 16.3903 | 8.1 | 5 | 1.3 |  | 7.6
13 | Cliffe Fleet | QR | 85 | 1 | 13.7 | 12.5 | 4.8 | 16 | 22.2439 | 10.5 | 4.9 | 1.5 |  | 9.9
14 | Tanker | Fl(3)R 10s | 91 | 2.8 | 12.7 | 12.9 | 13.0233 | 16 | 27.0439 | 8.6 | 4.7 | 1.9 |  | 7.8
15 | Sea Reach 7S | FL R 2.5s | 92 | 1.9 | 9.9 | 12.9 | 8.8372 | 16 | 40.0672 | 9.6 | 4.4 | 1.9 |  | 8.5
16 | Sea Reach 6S | Fl R 5 S | 95 | 1 | 8 | 12.9 | 4.6512 | 16 | 48.9044 | 7.7 | 4.2 | 1.9 |  | 6.4
17 | Sea Reach 5S | VQR | 102 | 1.7 | 7 | 13 | 7.8462 | 16 | 53.5556 | 6.3 | 3.7 | 2 |  | 4.5
18 | Sea Reach 4S | Fl(2)R 5s | 100 | 1.7 | 5.3 | 13 | 7.8462 | 17 | 1.4017 | 6.6 | 3.4 | 2 |  | 4.5
19 | Sea Reach 3S | QR | 88 | 1.9 | 3.6 | 13.1 | 8.7023 | 17 | 9.2479 | 8.1 | 3.2 | 2.1 |  | 5.8
20 | Sea Reach 2S | FlR5s | 88 | 1.7 | 1.7 | 13.2 | 7.7273 | 17 | 17.9502 | 10.4 | 3 | 2.2 |  | 7.9
21 | Sea Reach 1S | Fl R 2.5s |  |  |  | 13.3 |  | 17 | 25.6774 | 11.7 | 2.7 | 2.3 |  | 8.9
22
23
24
25
26
27
28
29
30
31
32
33
34
35
36
37
38
39 |  |  |  | 20.3

## out WARPS delivery
| DATE: | 2017-02-21
| VESSEL NAME: | ARCO DIJK | [5 empty] | FROM |  | GRSND |  |  |  | ETA/ETD | 1:15
| LOA/B | 113.2 |  |  | m |  |  | TO |  | WARPS |  |  |  | ETD/ETA
| DRAFT | 4.5 | m
| REPORT: |  | NOTES:
| VESSEL NAME: | ARCO DIJK
Position :
Bound for:
MAX DRAFT:
according to Master'statement vessel complies with navigational safety requiments of PLA General Directions
persons on board
security level
ETA
channel
ETA Channel
PROPULSION:
RUDDER
BT/ST
| SPEED | 12.7
| TIDE | HW TIME | HW m | LW TIME | LW H |  |  |  | Surge.
| TILBURY | 8:22 | 5.1 | 1:26 | 1.8
| SOUTHEND-ON-SEA | 7:55 | 4.5 | 1:15 | 1.7
SHIVERING SAND
MARGATE/WALTON
| LONDON | 20:23
NO | WPT | CHARACTERISTIC | BEARING | DIST | GRAV.DIST | SPEED | time | HRS | min | CD | HOT | Crnt | EARLIEST/LATES | UKC | ACTUAL | REMARKS
1 | Gravesend |  |  | 0.5 | 20.3 | 10 | 3 | 1 | 15 | 11 |  | 0.5 |  | 6.5
2 | >Denton Slip |  |  | 1.7 | 19.8 | 13.2 | 7.7273 | 1 | 18 | 7.4 |  | 0.5 |  | 2.9
3 | Shommead |  |  | 0.5 | 18.1 | 13.2 | 2.2727 | 1 | 25.7273 | 7.6 |  | 0.5 |  | 3.1
4 | Higham | Fl (2)R 5s | 21 | 2.1 | 17.6 | 13.1 | 9.6183 | 1 | 28 | 6.4 |  | 0.4 |  | 1.9
5 | Lower Hope | Fl R 5s | 50 | 0.6 | 15.5 | 13 | 2.7692 | 1 | 37.6183 | 7.3 |  | 0.3 |  | 2.8
6 | West Blyth | QR | 79 | 1.2 | 14.9 | 12.9 | 5.5814 | 1 | 40.3876 | 8.1 |  | 0.2 |  | 3.6
7 | Cliffe Fleet | QR | 85 | 1 | 13.7 | 12.7 | 4.7244 | 1 | 45.9689 | 10.5 |  | 0 |  | 6
8 | Tanker | Fl(3)R 10s | 91 | 2.8 | 12.7 | 12.7 | 13.2283 | 1 | 50.6934 | 8.6 |  | 0 |  | 4.1
NO | WPT | CHARACTERISTIC | COURSE | DIST | GRAV.DIST | SPEED | time | HRS | min | CD | HOT | Crnt | EARLIEST/LATES | UKC | ACTUAL | REMARKS
9 | Sea Reach 7S | FL R 2.5s | 92 | 1.9 | 9.9 | 12.7 | 8.9764 | 2 | 3.9217 | 9.6 |  | 0 |  | 5.1
10 | Sea Reach 6S | Fl R 5 S | 95 | 1 | 8 | 12.7 | 4.7244 | 2 | 12.8981 | 7.7 |  | 0 |  | 3.2
11 | Sea Reach 5S | VQR | 102 | 1.7 | 7 | 12.7 | 8.0315 | 2 | 17.6225 | 6.3 |  | 0 |  | 1.8
12 | Sea Reach 4S | Fl(2)R 5s | 100 | 1.7 | 5.3 | 12.5 | 8.16 | 2 | 25.654 | 6.6 |  | -0.2 |  | 2.1
13 | Sea Reach 3S | QR | 88 | 1.9 | 3.6 | 12.4 | 9.1935 | 2 | 33.814 | 8.1 |  | -0.3 |  | 3.6
14 | Sea Reach 2S | FlR5s | 88 | 1.7 | 1.7 | 12.3 | 8.2927 | 2 | 43.0075 | 10.4 |  | -0.4 |  | 5.9
15 | Sea Reach 1S | Fl R 2.5s |  |  |  | 12.2 |  | 2 | 51.3002 | 11.7 |  | -0.5 |  | 7.2
16
17
18
19
20
21
22
23
24
25
26
27
28
29
30
31
32
33
34
35
36
37
38
39 |  |  |  | 20.3

## bouys
BOUY | CHARACTERISTIC | DEPTH ON THE BOUY | BEARING | DISTANCE | DEPTH ON TRACK | REMARKS